## Sheet1
These are the purchased parts that the project was designed to use, along with some notes.
PART | QTY | DESCRIPTION | NOTES | LINK | price | parts per order | exteneded
Fan | 1 | 1238 muffin fan, 120v | This is a standard 120mm squaer 38mm thick 120v muffin fan. This item from amazon includes a power cord,finger guards for both sides of the fan, plus screws and nuts. | https://www.amazon.com/gp/product/B009OWRMZ6 | 17.99 | 1 | 17.99
power switch | 1 | 120V DPDT panel mount switch | I chose DPST so that both the line and neutral wires of the 120V are switched. A little bit safer than an SPST switch. This comes in a package of 10. | https://www.amazon.com/gp/product/B07HHTTR9N | 9.99 | 10 | 0.999
light socket | 1 | G8 buld socket | This is a G8 bulb socket,rated for 120 V | https://www.amazon.com/gp/product/B07CG6FFMH | 9.99 | 10 | 0.999
LED lamp | 1 | G8 LED bulb | This project should only ever use LED lamps. Non-LED lamps will draw too much power and may light the whole thing on fire. This bulb is sealed with silicone, and has LEDs on 2 sides. The design is made to make use of all this light. | https://www.amazon.com/gp/product/B07LBK4ZTY | 11.39 | 6 | 1.8983
wire | 1.5 | powe cord | 1.5 feet are needed fr this project. | https://www.amazon.com/GS-Power-Speaker-Amplifier-Automotive/dp/B0796JP1Q9 | 17.95 | 200 | 0.13462
shrink wrap
pivot screw | 2 | M4 x 16 Button head screw | Use M4 x 12 for 3.2 material thickness
know screw | 1 | M4 x 20 cap head screw | Use M4 x 16 for 3.2 material thickness
Pivot washer | 2 | M4 washer
filter
22.021