## Sheet1
These are the purchased parts that the project was designed to use, along with some notes.
PART | QTY | UNITS | DESCRIPTION | NOTES | LINK | price | parts per order | exteneded
Fan | 1 | ea | 1238 muffin fan, 120v | This is a standard 120mm squaer 38mm thick 120v muffin fan. This item from amazon includes a power cord,finger guards for both sides of the fan, plus screws and nuts. | https://www.amazon.com/gp/product/B009OWRMZ6 | 17.99 | 1 | 17.99
power switch | 1 | ea | 120V DPDT panel mount switch | I chose DPST so that both the line and neutral wires of the 120V are switched. A little bit safer than an SPST switch. This comes in a package of 10. | https://www.amazon.com/gp/product/B07HHTTR9N | 9.99 | 10 | 0.999
light socket | 1 | ea | G8 buld socket | This is a G8 bulb socket,rated for 120 V | https://www.amazon.com/gp/product/B07CG6FFMH | 9.99 | 10 | 0.999
LED lamp | 1 | ea | G8 LED bulb | This project should only ever use LED lamps. Non-LED lamps will draw too much power and may light the whole thing on fire. This bulb is sealed with silicone, and has LEDs on 2 sides. The design is made to make use of all this light. | https://www.amazon.com/gp/product/B07LBK4ZTY | 11.39 | 6 | 1.8983
wire | 1.5 | ft | 18ga 2 conduftor zip-cord | 380mm are needed for this project. | https://www.amazon.com/GS-Power-Speaker-Amplifier-Automotive/dp/B0796JP1Q9 | 17.95 | 200 | 0.13462
shrink tube | 2 | ea | 3/16" shrink tube, 25mm | For each wire of the LED light | https://smile.amazon.com/dp/B085CKN5SC | 12.99 | 240 | 0.10825
shrink tube | 4 | ea | 1/4" shrink tube, 25mm | Pieces cover wire and lead at four switch positions | https://smile.amazon.com/dp/B085CJGQ8R | 13.99 | 240 | 0.23317
shrink tube | 1 | in | 1/4" shrink tube, 50mm | Piece is second layer over LED wire connections | https://smile.amazon.com/dp/B085CJGQ8R | 13.99 | 120 | 0.11658
pivot screw | 2 | ea | M4 x 10 Button head screw |  | https://www.boltdepot.com/Product-Details.aspx?product=6623 | 4.8 | 100 | 0.096
Pivot washer | 2 | ea | M4 washer |  | https://www.boltdepot.com/Product-Details.aspx?product=4514 | 1.44 | 100 | 0.0288
nuts | 3 | ea | M4 nut | 2 used for the picots and one for the tilt mechanism | https://www.boltdepot.com/Product-Details.aspx?product=4774 | 2.43 | 100 | 0.0729
knob screw | 1 | ea | M4 x 12 cap head screw |  | https://www.boltdepot.com/Product-Details.aspx?product=6393 | 5.66 | 100 | 0.0566
LED socket screw | 2 | ea | M3 x 12 button head screw |  | https://www.boltdepot.com/Product-Details.aspx?product=7221 | 3.98 | 100 | 0.0796
LED socket screw nut | 2 | ea | M3 hex nut |  | https://www.boltdepot.com/Product-Details.aspx?product=4773 | 2.08 | 100 | 0.0416
filter | 1 | ea | 3/8" thick carbon filter |  | https://smile.amazon.com/dp/B07WG24L8Z | 11.99 | 5 | 2.398
Reflector material | 160 | mm | Mylar reflector bird tape |  | https://smile.amazon.com/gp/product/B079H1X6K3 | 7.85 | 152400 | 0.0082415
Reflector stickum | 160 | mm | two sided tape | Stick reflector tape to one side | https://smile.amazon.com/Emraw-Permanent-Attaching-Mounting-Artwork/dp/B07LFHYNKG | 7.99 | 65836.8 | 0.019418
25.2801